## Sheet1
	Reference	Company	Process	Vdd	Power	Input ref. Noise	Dynamic range	THD	SNR	Comments
1	S. Kim, S. J. Lee, N. Cho, S. Song, and H. Yoo, "A fully integrated digital hearing aid chip with human factors considerations," IEEE Journal of Solid-State Circuits, vol. 43, pp. 266 - 274, January 2008.	KAIST	0.18um	0.9V	107uW / 70uW (analog) / 37uW(digital) / Preamp: 32uW	4.2uV			81dB peak	Complete implementation Ear modeling/correction feature / (this is the focus of the paper) / PGA: opamp with MOS in feedback / Contains an internal AGC loop / ADC: SC DSM with multiple modes for different SNR
2	S. Kim, S. J. Lee, N. Cho, S. Song, and H. Yoo, "A fully integrated digital hearing-aid chip with human-factors considerations," IEEE International Solid-State Circuits Conference, vol. XL, pp. 154 - 155, February 2007.	KAIST								Conference paper-journal version is above
3	S. Kim, J. Lee, S. Song, N. Cho, and H. Yoo, "An energy-efficient analog front-end circuit for a sub-1-V digital hearing aid chip," IEEE Journal of Solid-State Circuits, vol. 41, pp. 876 - 882, April 2006.	KAIST	0.25um	0.9V	59.4uW min / 74.7uW max / PGA: 33 to 38uW / ADC: 26 to 37uW	3.8uV			72dB to 86dB (mode dependent)	(An improved version of this is the first ref. Above) / Has useful information on normal signal ranges and AGC requirements / PGA: opamp with MOS in feedback / Contains an internal AGC loop / ADC: SC DSM with multiple modes for different SNR
4	S. Kim, J. Lee, S. Song, N. Cho, and H. Yoo, "An energy-efficient analog front-end circuit for a sub-1V digital hearing aid chip," Symp. VLSI Circuits Dig. , pp. 176 - 179, June 2005.	KAIST								Conference paper-journal version is above
5	F. Serra-Graells, L. Gómez, and J. L. Huertas, "A true-1-V 300-µW CMOS-subthreshold log-domain hearing-aid-on-chip," IEEE Journal of Solid-State Circuits, vol. 39, pp. 1271 - 1281, August 2004.	Microelectronic Center (Spain)/Microson	1.2um	1V	200uW (w/o class D) / 300uW (w/ class D)	6uV		0.1% or 1% (depending on classD)	70dB	Fully analog hearing aid / Useful just as an additional reference for numbers
6	D. G. Gata, W. Sjursen, J. R. Hochschild, J. W. Fattaruso, L. Fang, G. R. Iannelli, Z. Jiang, C. M. Branch, J. A. Holmes, M. L. Skorcz, E. M. Petilli, S. Chen, G. Wakeman, D. A. Preves, and W. A. Severin, "A 1.1-V 270-µA mixed-signal hearing aid chip," IEEE Journal of Solid-State Circuits, vol. 37, pp. 1670 - 1678, December 2002.	TI	0.6um	1.1V	297uW / Analog (173uA) / ADC: 66uA / Digital (48uA) / H bridge (15uA) / Ring. Osc. (34uA)	2.8uV	100dB (max. sig/noise)	0.02% / (7mVpk input) / 0.5% / (80mVpk input)		This is the AIC111 / PGA: opamp with switched resistor arrays in feedback / Contains an internal AGC loop / ADC: 1-2 MASH / Trimmed ring oscillator for clock / THD numbers inconsistent between table and figures
7	J. W. Fattaruso, J. R. Hochschild, W. Sjursen, L. Fang, D. G. Gata, C. M. Branch, J. Holmes, Z. Jiang, S. Chen, K. Ling, E. Petilli, M. L. Skorcz, R. R. Dickerson, and W. A. Severin, "Analog processing circuits for a 1.1V 270µA mixed-signal hearing aid chip," IEEE International Solid-State Circuits Conference, vol. XLV, pp. 384 - 385, February 2002.	TI								Conference paper-journal version is above
8	AIC111	TI		1.3V	455uW	2.4uV	108dB (max. sig/noise)	0.01% (front end) / 73dB (ADC, / At full scale?)		TI product